## 0. File history
DOCUMENT CONTROL INFORMATION
Settings | Value
Document Title: | VC4Justice Recommendations list
Project Title: | VC4Justice
Document Author: | Sopra Steria Belgium & Belgian Federal Public Service Justice (SPF Justice-FOD Justitie)
Project Manager: | Julien Heintz (Sopra Steria Belgium)
Doc. Version: | 1
Date: | 2025-12-08
Reference: | D5.4
FILE HISTORY
Date | Author | Description | Version
2025-02-14 | Sopra Steria | File creation. | 0.1
2025-11-03 | Sopra Steria | Integration of input from varios activities + creation of the 'Maturity' & 'How to' sheets. | 0.2
2025-12-08 | Sopra Steria | Finalisation before review cycle. | 0.3
2025-12-10 | SPF Justice, Cours & Tribunaux | Review & validation. | 1.0

## 1. How to
How to use this tool
Sheet '2. Recommendations List
| Objective | Provides a list of recommendations to consider when creating a future or improving an existing VC solution for Justice.
| Use | The list is not exhaustive and can be used alone or after completing the maturity assessment thanks to the VC Checklist (D5.1). It is kept short and concise on purpose.
7 aspects are considered to provide a sufficiently holostic assessment:
|  | 1 | Awareness: How aware is your organisation of videoconferencing for judicial use?
|  | 2 | Legal: Have you considered all relevant legal basis regarding videoconferencing for judicial use?
|  | 3 | Business: Have you considered end-users, judicial professionals and judicial workflows in relation to the videoconferencing solution for judicial use?
|  | 4 | Organisational & contextual: Have you considered the environment & organisation in which the videoconferencing solution will be used?
|  | 5 | Functional: Have you considered functional aspects (i.e. WHAT the solution should do) of the videoconferencing solution for judicial use?
|  | 6 | Non-functional: Have you considered non-functional aspects (i.e. HOW the solution should perform) of the videoconferencing solution for judicial use?
|  | 7 | Equipment: Have you considered the equipment with which the videoconferencing solution for judicial use will work?
Each recommendation has been prioritised* based on the MoSCoW methodology
|  | 1 | Must - have: Most important recommendations, without this the solution does not work or could be non compliant
|  | 2 | Should - have: Important recommendations that are not necessary to make the solution work and do not impact compliance but add significant value.
|  | 3 | Could - have: Desirable but optional recommendations that add value while being lower priority.
|  | 4 | Won't - have: Recommendations that out of scope for the current project.
*prioritisation is proposed - adjusted tlo better match your specific needs and/or VC roadmap.
| Advices | All concept or references are described in the "D5.2 Case Analysis Report" produced as part of the VC4Justice project - more information on vc4justice.eu

## 2. Recommendations List
# | Actor | Category | Descritpion | Priority | Additional information
R1 | MS | Legal | Provide procedural safeguards ensuring no party is disadvantaged by VC (camera placement, speaking order, visibility) | MUST
R2 | MS | Legal | Ensure interpretaton rights are guaranteed. | MUST | As guaranteed by Directive 2010/64/EU and Article 6(3)(e) ECHR
R3 | MS | Legal | Evaluate the relevance of a sovereign approach (i.e., EU based) for your VC solution and the related data. | SHOULD
R4 | EU | Legal | Define basic concepts at European level to ensure minimal understanding and alignment. | COULD | e.g., 'suspect' vs. 'accused' have varying definition across MS.
R5 | MS | Legal | Consider the business value of recording (audio and/or video) and/or transcript of the hearing (if authorised under national law). | COULD | Section 5.5.3.7. of D4.1. Solution Blueprint
R6 | MS | Legal | Consider your national practice with regard to the opportunities and risks surrounding hearing from "uncontrolled environement" (e.g., the person being heard from his/her house). | COULD | Section 3, Section 5.3.2 and Section 5.4.1. of D4.1. of Solution Blueprint.
R7 | MS | Legal | Conduct a Human Rights Impact Assessment to identify potential risks and plan appriopriate safeguards. | MUST | See the report published by FRA "Digitalising Justice: A fundamental rights-based approach"
R8 | MS | Legal | Conduct a Risk Assessment to identify the risk level according to the AI Act and ensure compliance with the relevant obligations (if AI is used of foreseen). | MUST | See the AI Act (Regulation (EU) 2024/1689)
R9 | MS | Legal | Conduct a Data Protection Impact Assessment (DPIA). | MUST | See the GDPR (Regulation (EU) 2016/679)
R10 | MS | Business | Create a 'VC judicial handbook' defining standard concepts, means and procedures to facilitate understanding and practice alignement (e.g., what is meant in Member States XYZ by 'VC equiped room', what is a 'Rally kit', what are the main Business Cases for using VC, etc.). | SHOULD
R11 | MS | Business | Offer individuals participating in a hearing the opportunity to assess both the quality of the hearing and their personal experience during it. This will support the collection of data on the use of videoconferencing in the judicial sector and help guide improvements where necessary. | COULD
R12 | MS | Business | Consider the de-humanisation risk induced by an inadequate use of VC in justice. | COULD | See the report published by FRA "Digitalising Justice: A fundamental rights-based approach"
R13 | EU | Business | Create an EU research and innovation hub dedicated to Justice digitalisation. | COULD
R14 | MS | Business | Draft a roadmap including budgetary plan to support the evolution of the videoconferencing system including its crossborder use. | SHOULD | See Section 5.4.3.2 of D4.1. Solution Blueprint.
R15 | MS | Business | Consider current and future interoperability with other existing systems or components (incl. opportunities for reusability). | SHOULD | e.g., National Judicial Case Management System, reuse of the EU Login component, use of the European Digital Identity Wallet (EDIW), etc.
R16 | MS | Business | Draft a Change Management Plan to ensure an efficient and broad adoption of the solution by all users. | MUST | See Section 7 "Standardisation & Interoperability" of D4.1. Solution Blueprint.
R17 | MS | Org. & Contextual | Document & make available your national VC procedural requirements to allow any country to easily know how a VC hearing can take place in a cross border setup with you. | SHOULD
R18 | MS | Org. & Contextual | Designate and centralse at least a Point-of-Contact per Court from each Member States. These contact details shall be made accessible to all judicial authorities across the EU. | MUST | See deliverables from the "SimpliVi" project.
R19 | MS | Org. & Contextual | Be ready to propose psychological support services to interviewees upon request or when flagged by a designated authority. | COULD
R20 | MS | Org. & Contextual | Provide live remote ICT support to ensure any participant (judicial authorities or not) can swiftly exchange with a knowledgeable, human being and receive help to connect. | COULD
R21 | MS | Org. & Contextual | Explain the judicial procedure via VC, and what can be done or not by type of participant. | SHOULD | Format can be textual or video (pre-recorded). Each participant shall acknowledge having read and understood it before the hearing starts, either via a standard question with a tick box or requested orally at the beginning of the session.
R22 | MS | Org. & Contextual | Define minimum timeframes for each VC steps (e.g., between invitations sent & hearing held, not less than 72 hours). | MUST
R23 | MS | Org. & Contextual | Invite participant outside of judicial authorities to perform a pre-hearing test call - for example 48 hours to 0 minutes before the VC hearing takes place - to test the application, the network, audio and video quality. | MUST
R24 | MS | Org. & Contextual | Set up both physical and digital means to ensure anonymisation (double mean). | SHOULD | See Section 5.3.1. of D4.1. Solution Blueprint.
R25 | MS | Org. & Contextual | Make the hearingvia VC 'true-to-life' as much as possible. | COULD | Section 3.1.1. of D5.2. Case Study Report.
R26 | MS | Org. & Contextual | Consider the needs & use of videoconferencing tools by design and by default when building or renovating Court Rooms and Justice departments. | SHOULD | Section 5.4.1. of D4.1. Solution Blueprint.
R27 | MS | Org. & Contextual | Favour permanently installed and pre-configured equipment to minimize setup time, reduce the risk of technical issues and delays before or during the hearings, and to grow user knowledge and confidence using it. | SHOULD | Section 5.4.1. of D4.1. Solution Blueprint.
R28 | MS | Org. & Contextual | Consider carefully the acoustic - for example baffling and insulation shall be installed where needed to maintain comfortable acoustic standards, sound quality and privacy to increase the overall well-being ; do not underestimate permanent & occasional noise surroundign the room where the hearing is held - user experience is key. | COULD | Section 5.4.1. of D4.1. Solution Blueprint.
R29 | MS | Org. & Contextual | Ensure the lighting on both sides of the hearing is neither to bright or to dark and well oriented (consider both natural light and artifical light) | SHOULD | Section 5.4.1. of D4.1. Solution Blueprint.
R30 | MS | Functional | Reflect real-life roles (e.g., Judge, Clerk, Magistrate, etc.) and procedures to stick as much as possible to the True to Life principle. | MUST | Section 5.5.1.1 of D4.1. Solution Blueprint.
R31 | MS | Functional | Consider a User-Interface and Experience (UI-UX) matching the needs of each specific role (e.g., a Magistrate role has access to specific features via a dedicated workflow; an interpret has … etc.) | COULD | Fo example, see D4.2 Prototype.
R32 | MS | Functional | Implement accessibility features to allow the hearing of users with a disability (e.g., deaf, blind, etc.) | MUST | For example standard ETSI EN 301 549 and Section 5.6.4 of D4.1 Solution Blueprint.
R33 | MS | Functional | Take into account the visibility of functional roles during different types of hearings. For instance, the name of an ICT support staff member should not be visible to all participants in a criminal hearing. | MUST
R34 | MS | Functional | Consider time zone management in the design of the solution. | SHOULD | Section 5.5.2. of D4.1. Solution Blueprint.
R35 | MS | Functional | Ensure that session links are personal, single-use and time-limited. | MUST | Section 5.5.1 and 5.5.2. of D4.1 Solution Blueprint.
R36 | MS | Functional | When designing the system, include end-users throughout the process to ensure that the solution will be intuitive, human-centric and fit for purpose. Justice is a specific business domain, with specific needs & constraints to respect - no standard product (Out of the Box or OOTB) fully tick all the boxes. | SHOULD
R37 | MS | Non-functional | Ensure that the solution provides audit trails for regulatory inspection. | MUST | Section 5.6.3. of D4.1. Solution Blueprint.
R38 | MS | Non-functional | Ensure the solution offers relevant and actionnable statistics to monitor the use of the solution. It will allow to provide qualitative reporting and propose improvements based on actual use of the solution. | SHOULD
R39 | MS | Equipment | Ensure that the microphones are of sufficient quality to ensure speech intelligibility - consider the microphones quality also in tehir final context: accoustic of the room, microphone placement, etc | MUST | Section 5.4.2.4. and Section 5.6.5. of D4.1. Solution Blueprint.
R40 | MS | Equipment | In the court room, ensure that the speakers have sufficient quality to ensure all participants can hear and be heard - consider the speakers quality also in their final context: accoustic of the room, speakers placement, etc | MUST | Section 5.4.2.5. and Section 5.6.5. of D4.1. Solution Blueprint.
R41 | MS | Equipment | Ensure that the cameras allow to see all participants individually as well as the room. | MUST | Section 5.4.2.2. and Section 5.6.5. of D4.1. Solution Blueprint.
R42 | MS | Equipment | In the court room, ensure that the screens are big enough to see remote participants and documents shared. | MUST | Section 5.4.2.3. and Section 5.6.5. of D4.1. Solution Blueprint.